## Sheet1
RefDes | Sheet | Section | Section name | Family | Value | Tolerance | Manufacturer | Footprint | Description | Label | Coordinate X/Y | Rotation | Flip | Color | Part spacing (mil) | Part group | Pin swap | Gate swap | VCC | VDD | VEE | VPP | GND | VSS | Variant
XFG1 | 40kFILTER5_complete | [9 empty] | B0 | Unrotated | Unflipped | Default |  |  | Yes | Internal Gates Only | [6 empty] | Default1;
VS | 40kFILTER5_complete |  |  | Graphical Connectors | VS |  |  |  | On-page connector |  | F1 | Unrotated | Unflipped | Default
VS | 40kFILTER5_complete |  |  | Graphical Connectors | VS |  |  |  | On-page connector |  | D3 | Rotated 180 | Unflipped | Default
V3 | 40kFILTER5_complete |  |  | POWER_SOURCES | 15 V |  | Generic |  |  |  | G1 | Unrotated | Unflipped | Default |  |  | Yes | Internal Gates Only | [6 empty] | Default1;
V2 | 40kFILTER5_complete |  |  | POWER_SOURCES | 15 V |  | Generic |  |  |  | F1 | Unrotated | Unflipped | Default |  |  | Yes | Internal Gates Only | [6 empty] | Default1;
U1 | 40kFILTER5_complete | A | A | OPAMP | LM358N |  | IPC-2221A/2222 | MDIP-8(N08E) |  |  | D3 | Unrotated | Flipped Y | Default |  |  | Yes | Internal Gates Only | [6 empty] | Default1;
R3 | 40kFILTER5_complete |  |  | POTENTIOMETER | 1kΩ Key=A | [5 empty] | C2 | Unrotated | Unflipped | Default |  |  | Yes | Internal Gates Only | [6 empty] | Default1;
R2 | 40kFILTER5_complete |  |  | RESISTOR | 191kΩ |  | Generic | RES0.5 |  |  | B4 | Unrotated | Unflipped | Default |  |  | Yes | Internal Gates Only | [6 empty] | Default1;
R1 | 40kFILTER5_complete |  |  | RESISTOR | 40.2kΩ |  | Generic | RES0.5 |  |  | B1 | Unrotated | Unflipped | Default |  |  | Yes | Internal Gates Only | [6 empty] | Default1;
NVS | 40kFILTER5_complete |  |  | Graphical Connectors | NVS |  |  |  | On-page connector |  | G1 | Rotated 180 | Unflipped | Default
NVS | 40kFILTER5_complete |  |  | Graphical Connectors | NVS |  |  |  | On-page connector |  | C3 | Unrotated | Unflipped | Default
Ground | 40kFILTER5_complete |  |  | POWER_SOURCES |  |  | Generic |  |  |  | B0 | Unrotated | Unflipped | Default |  |  | Yes | Internal Gates Only | [6 empty] | Default1;
Ground | 40kFILTER5_complete |  |  | POWER_SOURCES |  |  | Generic |  |  |  | F0 | Rotated 90 | Unflipped | Default |  |  | Yes | Internal Gates Only | [6 empty] | Default1;
Ground | 40kFILTER5_complete |  |  | POWER_SOURCES |  |  | Generic |  |  |  | D2 | Unrotated | Unflipped | Default |  |  | Yes | Internal Gates Only | [6 empty] | Default1;
C2 | 40kFILTER5_complete |  |  | CAPACITOR | 270pF | [5 empty] | B3 | Unrotated | Unflipped | Default |  |  | Yes | Internal Gates Only | [6 empty] | Default1;
C1 | 40kFILTER5_complete |  |  | CAPACITOR | 270pF | [5 empty] | B2 | Unrotated | Unflipped | Default |  |  | Yes | Internal Gates Only | [6 empty] | Default1;